## Pins Used PRO-MINI
[6 empty] | 100 | 4 | 0.252
Type | PWM | Int | Pin |  | Parent Use | Child Use | 100 | 4
|  |  | TXO |  |  |  | Serial 1 | Microcontroller | ATmega168
|  |  | RXI |  |  |  | Serial 0 | Operating Voltage | 3.3V or 5V (depending on model)
|  |  | RST |  |  |  |  | Input Voltage | 3.35 -12 V (3.3V model) or 5 - 12 V (5V model)
|  |  | GND |  |  |  |  | Digital I/O Pins | 14 (of which 6 provide PWM output)
Digital |  |  | 1 |  |  |  |  | Analog Input Pins | 6
Digital |  | Y | 2 |  | Accelerometer INT1 | Accelerometer INT1 |  | DC Current per I/O Pin | 40 mA
Digital | Y | Y | 3 |  | Accelerometer INT2 | Accelerometer INT2 |  | Flash Memory | 16 KB (of which 2 KB used by bootloader)
Digital |  |  | 4 |  | Shutdown line to swtch | Shutdown line to swtch |  | SRAM | 1 KB
Digital | Y |  | 5 |  | Red LED | Red LED |  | EEPROM | 512 bytes
Digital | Y |  | 6 |  | Green LED | Green LED |  | Clock Speed | 8 MHz (3.3V model) or 16 MHz (5V model)
Digital |  |  | 7 |  | RF CSN | RF CSN
Digital |  |  | 8 |  | RF CE | RF CE
Digital | Y |  | 9 |  | Blue LED | Blue LED
Digital | Y |  | 10 |  | Eq Strobe
Digital | Y |  | 11 |  | RF MOSI | RF MOSI | SPI MOSI
Digital |  |  | 12 |  | RF MISO | RF MISO | SPI MISO
Digital |  |  | 13 |  | RF SCK | RF SCK | SPI SCK + LED
Analog Input |  |  | 14 | A0 | Eq Reset
Analog Input |  |  | 15 | A1 | Eq In
Analog Input |  |  | 16 | A2 | Mode Switch | Mode Switch |  | LED Details
Analog Input |  |  | 17 | A3
Analog Input |  |  | 18 | A4 | Accelerometer SDA | Accelerometer SDA | I2C (SDA) | 80mA forward current
Analog Input |  |  | 19 | A5 | Accelerometer SDL | Accelerometer SDL | I2C (SCL) | 3.0-34 VDC Forward Voltage
Analog Input |  |  | 20 | A6
Analog Input |  |  | 21 | A7
VCC
RST
GND
|  |  | RAW | [5 empty] | 1011010
[7 empty] | ms | 90
[7 empty] | 320 | 28.8 | sec
LED Details
DIRECT MODE
| A | V | V | A |  | Ω | Ω
3.3 | Fwd Cur (mA) | VDC Drop | VDC delta | Max Ard Pin Current |  | Ideal Resistor | Chosen
RED | 0.08 | 2.2 | 0.1 | 0.04 |  | 27.5 | 47
GREEN | 0.08 | 3.2 | 0.2 | 0.04 |  | 2.5 | 10
BLUE | 0.08 | 3.2 | 0.2 | 0.04 |  | 2.5 | 10
DARLINGTON MODE
| A | V | V | A |  | Ω | Ω
3.7 | Fwd Cur (mA) | VDC Drop | VDC delta | Max Ard Pin Current |  | Ideal Resistor | Chosen
RED | 0.08 | 2.2 | 0.1 | 0.04 |  | 18.75 | 47
GREEN | 0.08 | 3.2 | 0.2 | 0.04 |  | 6.25 | 10
BLUE | 0.08 | 3.2 | 0.2 | 0.04 |  | 6.25 | 10

## Circuit digram & calcs
Rail voltage 1 | 3.7
Diodes | Voltage Drop (V) | Current (A) | Resistor values |  | v
Red | 2.2 | 0.075 | R1 | 20 | 2 | 0.1
Green | 3.2 | 0.075 | R2 | 6.6667 | 2.7 | 0.405
Blue | 3.2 | 0.075 | R3 | 6.6667 | 2.9 | 0.435
Ib | 0.04 | max
Vmcu | 3.3
Ic | 0.08 | Diode current limit
Hfe | 150 | picked hi (max 300)
Ib | 0.00053333 | is this too small?
Vbe | 0.75 | from datasheet
Rb | 4781.25 | lower might be better…

## sparkfun
[18 empty] | Ascii | Char
[10 empty] | 0x00 | 0x3E | 0x41 | 0x41 | 0x41 | 0x3E | 0x00 | 0x00 | //79/ --> O | B
[10 empty] | 0x00 | 0x61 | 0x51 | 0x49 | 0x45 | 0x43 | 0x00 | 0x00 | //90/ --> Z | A
[10 empty] | 0x3E | 0x41 | 0x51 | 0x21 | 0x5E | 0x00 | 0x00 | 0x00 | 81 | Q
A |  | 7 | 6 | 5 | 4 | 3 | 2 | 1 | 0
| B | 0 | 1 | 2 | 3 | 4 | 5 | 6 | 7 | 0x00 | 0x3E | 0x41 | 0x41 | 0x41 | 0x3E | 0x00 | 0x00 | 65 | A
0 | 0 | 0 | 0 | 1 | 1 | 1 | 0 | 0 | 0 | 00000000 | 00111110 | 01000001 | 01000001 | 01000001 | 00111110 | 00000000 | 00000000
1 | 1 | 0 | 1 | 0 | 0 | 0 | 1 | 0 | 0
2 | 2 | 0 | 1 | 0 | 0 | 0 | 1 | 0 | 0
3 | 3 | 0 | 1 | 0 | 0 | 0 | 1 | 0 | 0
4 | 4 | 0 | 1 | 0 | 0 | 0 | 1 | 0 | 0 | TRUE | FALSE | FALSE | FALSE | FALSE | FALSE | TRUE | TRUE
5 | 5 | 0 | 1 | 0 | 0 | 0 | 1 | 0 | 0 | FALSE | FALSE | FALSE | FALSE | FALSE | FALSE | TRUE | TRUE
6 | 6 | 0 | 0 | 1 | 1 | 1 | 0 | 0 | 0
7 | 7 | 0 | 0 | 0 | 0 | 0 | 0 | 0 | 0
G |  | 0 | 1 | 2 | 3 | 4 | 5 | 6 | 7
| B | 0 | 1 | 2 | 3 | 4 | 5 | 6 | 7
0 | 0 | 0 | 0 | 1 | 1 | 1 | 0 | 0 | 0 | 00000000 | 01111110 | 00010001 | 00010001 | 00010001 | 01111110 | 00000000 | 00000000 | char | CODE: | FINAL CODE:
1 | 1 | 0 | 1 | 0 | 0 | 0 | 1 | 0 | 0 | 0x00 | 0x7E | 0x11 | 0x11 | 0x11 | 0x7E | 0x00 | 0x00 | A | 0x00,0x7E,0x11,0x11,0x11,0x7E,0x00,0x00, | 0x00,0x7E,0x11,0x11,0x11,0x7E,0x00,0x00,//65/ -->A | 0x00,0x7E,0x11,0x11,0x11,0x7E,0x00,0x00,//65/ -->A
2 | 2 | 0 | 1 | 0 | 0 | 0 | 1 | 0 | 0 | [11 empty] | 0x00,0x7E,0x11,0x11,0x11,0x7E,0x00,0x00,//65/ -->A
3 | 3 | 0 | 1 | 0 | 0 | 0 | 1 | 0 | 0 | [11 empty] | 0x00,0x3C,0x52,0x4A,0x46,0x3C,0x00,0x00,//48/ -->0
4 | 4 | 0 | 1 | 1 | 1 | 1 | 1 | 0 | 0 | [11 empty] | 0x00,0x00,0x44,0x7E,0x40,0x00,0x00,0x00,//49/ -->1
5 | 5 | 0 | 1 | 0 | 0 | 0 | 1 | 0 | 0 | [11 empty] | 0x00,0x44,0x62,0x52,0x4A,0x44,0x00,0x00,//50/ -->2
6 | 6 | 0 | 1 | 0 | 0 | 0 | 1 | 0 | 0 | [11 empty] | 0x00,0x22,0x42,0x4A,0x56,0x22,0x00,0x00,//51/ -->3
7 | 7 | 0 | 0 | 0 | 0 | 0 | 0 | 0 | 0 | [11 empty] | 0x00,0x10,0x18,0x14,0x7E,0x10,0x00,0x00,//52/ -->4
0x00,0x2E,0x4A,0x4A,0x4A,0x32,0x00,0x00,//53/ -->5
G |  | 0 | 1 | 2 | 3 | 4 | 5 | 6 | 7 | [11 empty] | 0x00,0x3C,0x4A,0x4A,0x4A,0x30,0x00,0x00,//54/ -->6
| B | 0 | 1 | 2 | 3 | 4 | 5 | 6 | 7 | [11 empty] | 0x00,0x02,0x02,0x72,0xA,0x06,0x00,0x00,//55/ -->7
0 | 0 | 0 | 0 | 1 | 1 | 1 | 0 | 0 | 0 | 00000000 | 01111110 | 00010001 | 00010001 | 00010001 | 01111110 | 00000000 | 00000000 | char | CODE: | FINAL CODE: | 0x00,0x34,0x4A,0x4A,0x4A,0x34,0x00,0x00,//56/ -->8
1 | 1 | 0 | 1 | 0 | 0 | 0 | 1 | 0 | 0 | 0x00 | 0x7E | 0x11 | 0x11 | 0x11 | 0x7E | 0x00 | 0x00 | A | 0x00,0x7E,0x11,0x11,0x11,0x7E,0x00,0x00, | 0x00,0x7E,0x11,0x11,0x11,0x7E,0x00,0x00,//65/ -->A | 0x00,0xC,0x52,0x52,0x52,0x3C,0x00,0x00,//57/ -->9
2 | 2 | 0 | 1 | 0 | 0 | 0 | 1 | 0 | 0 | [11 empty] | 0x00,0x00,0x00,0x66,0x00,0x00,0x00,0x00,//58/ -->:
3 | 3 | 0 | 1 | 0 | 0 | 0 | 1 | 0 | 0 | [11 empty] | 0x00,0x00,0x04,0xA,0x04,0x00,0x00,0x00,//100/ -->degree sign
4 | 4 | 0 | 1 | 1 | 1 | 1 | 1 | 0 | 0
5 | 5 | 0 | 1 | 0 | 0 | 0 | 1 | 0 | 0
6 | 6 | 0 | 1 | 0 | 0 | 0 | 1 | 0 | 0
7 | 7 | 0 | 0 | 0 | 0 | 0 | 0 | 0 | 0
G |  | 0 | 1 | 2 | 3 | 4 | 5 | 6 | 7
| B | 0 | 1 | 2 | 3 | 4 | 5 | 6 | 7
0 | 0 | 0 | 0 | 0 | 0 | 0 | 0 | 0 | 0 | 00000000 | 00111100 | 01010010 | 01001010 | 01000110 | 00111100 | 00000000 | 00000000 | char | CODE: | FINAL CODE:
1 | 1 | 0 | 0 | 1 | 1 | 1 | 0 | 0 | 0 | 0x00 | 0x3C | 0x52 | 0x4A | 0x46 | 0x3C | 0x00 | 0x00 | 0 | 0x00,0x3C,0x52,0x4A,0x46,0x3C,0x00,0x00, | 0x00,0x3C,0x52,0x4A,0x46,0x3C,0x00,0x00,//48/ -->0
2 | 2 | 0 | 1 | 0 | 0 | 1 | 1 | 0 | 0
3 | 3 | 0 | 1 | 0 | 1 | 0 | 1 | 0 | 0
4 | 4 | 0 | 1 | 1 | 0 | 0 | 1 | 0 | 0
5 | 5 | 0 | 1 | 0 | 0 | 0 | 1 | 0 | 0
6 | 6 | 0 | 0 | 1 | 1 | 1 | 0 | 0 | 0
7 | 7 | 0 | 0 | 0 | 0 | 0 | 0 | 0 | 0
G |  | 0 | 1 | 2 | 3 | 4 | 5 | 6 | 7
| B | 0 | 1 | 2 | 3 | 4 | 5 | 6 | 7
0 | 0 | 0 | 0 | 0 | 0 | 0 | 0 | 0 | 0 | 00000000 | 00000000 | 01000100 | 01111110 | 01000000 | 00000000 | 00000000 | 00000000 | char | CODE: | FINAL CODE:
1 | 1 | 0 | 0 | 0 | 1 | 0 | 0 | 0 | 0 | 0x00 | 0x00 | 0x44 | 0x7E | 0x40 | 0x00 | 0x00 | 0x00 | 1 | 0x00,0x00,0x44,0x7E,0x40,0x00,0x00,0x00, | 0x00,0x00,0x44,0x7E,0x40,0x00,0x00,0x00,//49/ -->1
2 | 2 | 0 | 0 | 1 | 1 | 0 | 0 | 0 | 0
3 | 3 | 0 | 0 | 0 | 1 | 0 | 0 | 0 | 0
4 | 4 | 0 | 0 | 0 | 1 | 0 | 0 | 0 | 0
5 | 5 | 0 | 0 | 0 | 1 | 0 | 0 | 0 | 0
6 | 6 | 0 | 0 | 1 | 1 | 1 | 0 | 0 | 0
7 | 7 | 0 | 0 | 0 | 0 | 0 | 0 | 0 | 0
G |  | 0 | 1 | 2 | 3 | 4 | 5 | 6 | 7
| B | 0 | 1 | 2 | 3 | 4 | 5 | 6 | 7
0 | 0 | 0 | 0 | 0 | 0 | 0 | 0 | 0 | 0 | 00000000 | 01000100 | 01100010 | 01010010 | 01001010 | 01000100 | 00000000 | 00000000 | char | CODE: | FINAL CODE:
1 | 1 | 0 | 0 | 1 | 1 | 1 | 0 | 0 | 0 | 0x00 | 0x44 | 0x62 | 0x52 | 0x4A | 0x44 | 0x00 | 0x00 | 2 | 0x00,0x44,0x62,0x52,0x4A,0x44,0x00,0x00, | 0x00,0x44,0x62,0x52,0x4A,0x44,0x00,0x00,//50/ -->2
2 | 2 | 0 | 1 | 0 | 0 | 0 | 1 | 0 | 0
3 | 3 | 0 | 0 | 0 | 0 | 1 | 0 | 0 | 0
4 | 4 | 0 | 0 | 0 | 1 | 0 | 0 | 0 | 0
5 | 5 | 0 | 0 | 1 | 0 | 0 | 0 | 0 | 0
6 | 6 | 0 | 1 | 1 | 1 | 1 | 1 | 0 | 0
7 | 7 | 0 | 0 | 0 | 0 | 0 | 0 | 0 | 0
G |  | 0 | 1 | 2 | 3 | 4 | 5 | 6 | 7
| B | 0 | 1 | 2 | 3 | 4 | 5 | 6 | 7
0 | 0 | 0 | 0 | 0 | 0 | 0 | 0 | 0 | 0 | 00000000 | 00100010 | 01000010 | 01001010 | 01010110 | 00100010 | 00000000 | 00000000 | char | CODE: | FINAL CODE:
1 | 1 | 0 | 1 | 1 | 1 | 1 | 1 | 0 | 0 | 0x00 | 0x22 | 0x42 | 0x4A | 0x56 | 0x22 | 0x00 | 0x00 | 3 | 0x00,0x22,0x42,0x4A,0x56,0x22,0x00,0x00, | 0x00,0x22,0x42,0x4A,0x56,0x22,0x00,0x00,//51/ -->3
2 | 2 | 0 | 0 | 0 | 0 | 1 | 0 | 0 | 0
3 | 3 | 0 | 0 | 0 | 1 | 0 | 0 | 0 | 0
4 | 4 | 0 | 0 | 0 | 0 | 1 | 0 | 0 | 0
5 | 5 | 0 | 1 | 0 | 0 | 0 | 1 | 0 | 0
6 | 6 | 0 | 0 | 1 | 1 | 1 | 0 | 0 | 0
7 | 7 | 0 | 0 | 0 | 0 | 0 | 0 | 0 | 0
G |  | 0 | 1 | 2 | 3 | 4 | 5 | 6 | 7
| B | 0 | 1 | 2 | 3 | 4 | 5 | 6 | 7
0 | 0 | 0 | 0 | 0 | 0 | 0 | 0 | 0 | 0 | 00000000 | 00010000 | 00011000 | 00010100 | 01111110 | 00010000 | 00000000 | 00000000 | char | CODE: | FINAL CODE:
1 | 1 | 0 | 0 | 0 | 0 | 1 | 0 | 0 | 0 | 0x00 | 0x10 | 0x18 | 0x14 | 0x7E | 0x10 | 0x00 | 0x00 | 4 | 0x00,0x10,0x18,0x14,0x7E,0x10,0x00,0x00, | 0x00,0x10,0x18,0x14,0x7E,0x10,0x00,0x00,//52/ -->4
2 | 2 | 0 | 0 | 0 | 1 | 1 | 0 | 0 | 0
3 | 3 | 0 | 0 | 1 | 0 | 1 | 0 | 0 | 0
4 | 4 | 0 | 1 | 1 | 1 | 1 | 1 | 0 | 0
5 | 5 | 0 | 0 | 0 | 0 | 1 | 0 | 0 | 0
6 | 6 | 0 | 0 | 0 | 0 | 1 | 0 | 0 | 0
7 | 7 | 0 | 0 | 0 | 0 | 0 | 0 | 0 | 0
G |  | 0 | 1 | 2 | 3 | 4 | 5 | 6 | 7
| B | 0 | 1 | 2 | 3 | 4 | 5 | 6 | 7
0 | 0 | 0 | 0 | 0 | 0 | 0 | 0 | 0 | 0 | 00000000 | 00101110 | 01001010 | 01001010 | 01001010 | 00110010 | 00000000 | 00000000 | char | CODE: | FINAL CODE:
1 | 1 | 0 | 1 | 1 | 1 | 1 | 1 | 0 | 0 | 0x00 | 0x2E | 0x4A | 0x4A | 0x4A | 0x32 | 0x00 | 0x00 | 5 | 0x00,0x2E,0x4A,0x4A,0x4A,0x32,0x00,0x00, | 0x00,0x2E,0x4A,0x4A,0x4A,0x32,0x00,0x00,//53/ -->5
2 | 2 | 0 | 1 | 0 | 0 | 0 | 0 | 0 | 0
3 | 3 | 0 | 1 | 1 | 1 | 1 | 0 | 0 | 0
4 | 4 | 0 | 0 | 0 | 0 | 0 | 1 | 0 | 0
5 | 5 | 0 | 1 | 0 | 0 | 0 | 1 | 0 | 0
6 | 6 | 0 | 0 | 1 | 1 | 1 | 0 | 0 | 0
7 | 7 | 0 | 0 | 0 | 0 | 0 | 0 | 0 | 0
G |  | 0 | 1 | 2 | 3 | 4 | 5 | 6 | 7
| B | 0 | 1 | 2 | 3 | 4 | 5 | 6 | 7
0 | 0 | 0 | 0 | 0 | 0 | 0 | 0 | 0 | 0 | 00000000 | 00111100 | 01001010 | 01001010 | 01001010 | 00110000 | 00000000 | 00000000 | char | CODE: | FINAL CODE:
1 | 1 | 0 | 0 | 1 | 1 | 1 | 0 | 0 | 0 | 0x00 | 0x3C | 0x4A | 0x4A | 0x4A | 0x30 | 0x00 | 0x00 | 6 | 0x00,0x3C,0x4A,0x4A,0x4A,0x30,0x00,0x00, | 0x00,0x3C,0x4A,0x4A,0x4A,0x30,0x00,0x00,//54/ -->6
2 | 2 | 0 | 1 | 0 | 0 | 0 | 0 | 0 | 0
3 | 3 | 0 | 1 | 1 | 1 | 1 | 0 | 0 | 0
4 | 4 | 0 | 1 | 0 | 0 | 0 | 1 | 0 | 0
5 | 5 | 0 | 1 | 0 | 0 | 0 | 1 | 0 | 0
6 | 6 | 0 | 0 | 1 | 1 | 1 | 0 | 0 | 0
7 | 7 | 0 | 0 | 0 | 0 | 0 | 0 | 0 | 0
G |  | 0 | 1 | 2 | 3 | 4 | 5 | 6 | 7
| B | 0 | 1 | 2 | 3 | 4 | 5 | 6 | 7
0 | 0 | 0 | 0 | 0 | 0 | 0 | 0 | 0 | 0 | 00000000 | 00000010 | 00000010 | 01110010 | 00001010 | 00000110 | 00000000 | 00000000 | char | CODE: | FINAL CODE:
1 | 1 | 0 | 1 | 1 | 1 | 1 | 1 | 0 | 0 | 0x00 | 0x02 | 0x02 | 0x72 | 0xA | 0x06 | 0x00 | 0x00 | 7 | 0x00,0x02,0x02,0x72,0xA,0x06,0x00,0x00, | 0x00,0x02,0x02,0x72,0xA,0x06,0x00,0x00,//55/ -->7
2 | 2 | 0 | 0 | 0 | 0 | 0 | 1 | 0 | 0
3 | 3 | 0 | 0 | 0 | 0 | 1 | 0 | 0 | 0
4 | 4 | 0 | 0 | 0 | 1 | 0 | 0 | 0 | 0
5 | 5 | 0 | 0 | 0 | 1 | 0 | 0 | 0 | 0
6 | 6 | 0 | 0 | 0 | 1 | 0 | 0 | 0 | 0
7 | 7 | 0 | 0 | 0 | 0 | 0 | 0 | 0 | 0
G |  | 0 | 1 | 2 | 3 | 4 | 5 | 6 | 7
| B | 0 | 1 | 2 | 3 | 4 | 5 | 6 | 7
0 | 0 | 0 | 0 | 0 | 0 | 0 | 0 | 0 | 0 | 00000000 | 00110100 | 01001010 | 01001010 | 01001010 | 00110100 | 00000000 | 00000000 | char | CODE: | FINAL CODE:
1 | 1 | 0 | 0 | 1 | 1 | 1 | 0 | 0 | 0 | 0x00 | 0x34 | 0x4A | 0x4A | 0x4A | 0x34 | 0x00 | 0x00 | 8 | 0x00,0x34,0x4A,0x4A,0x4A,0x34,0x00,0x00, | 0x00,0x34,0x4A,0x4A,0x4A,0x34,0x00,0x00,//56/ -->8
2 | 2 | 0 | 1 | 0 | 0 | 0 | 1 | 0 | 0
3 | 3 | 0 | 0 | 1 | 1 | 1 | 0 | 0 | 0
4 | 4 | 0 | 1 | 0 | 0 | 0 | 1 | 0 | 0
5 | 5 | 0 | 1 | 0 | 0 | 0 | 1 | 0 | 0
6 | 6 | 0 | 0 | 1 | 1 | 1 | 0 | 0 | 0
7 | 7 | 0 | 0 | 0 | 0 | 0 | 0 | 0 | 0
G |  | 0 | 1 | 2 | 3 | 4 | 5 | 6 | 7
| B | 0 | 1 | 2 | 3 | 4 | 5 | 6 | 7
0 | 0 | 0 | 0 | 0 | 0 | 0 | 0 | 0 | 0 | 00000000 | 00001100 | 01010010 | 01010010 | 01010010 | 00111100 | 00000000 | 00000000 | char | CODE: | FINAL CODE:
1 | 1 | 0 | 0 | 1 | 1 | 1 | 0 | 0 | 0 | 0x00 | 0xC | 0x52 | 0x52 | 0x52 | 0x3C | 0x00 | 0x00 | 9 | 0x00,0xC,0x52,0x52,0x52,0x3C,0x00,0x00, | 0x00,0xC,0x52,0x52,0x52,0x3C,0x00,0x00,//57/ -->9
2 | 2 | 0 | 1 | 0 | 0 | 0 | 1 | 0 | 0
3 | 3 | 0 | 1 | 0 | 0 | 0 | 1 | 0 | 0
4 | 4 | 0 | 0 | 1 | 1 | 1 | 1 | 0 | 0
5 | 5 | 0 | 0 | 0 | 0 | 0 | 1 | 0 | 0
6 | 6 | 0 | 0 | 1 | 1 | 1 | 0 | 0 | 0
7 | 7 | 0 | 0 | 0 | 0 | 0 | 0 | 0 | 0
G |  | 0 | 1 | 2 | 3 | 4 | 5 | 6 | 7
| B | 0 | 1 | 2 | 3 | 4 | 5 | 6 | 7
0 | 0 | 0 | 0 | 0 | 0 | 0 | 0 | 0 | 0 | 00000000 | 00000000 | 00000000 | 01100110 | 00000000 | 00000000 | 00000000 | 00000000 | char | CODE: | FINAL CODE:
1 | 1 | 0 | 0 | 0 | 1 | 0 | 0 | 0 | 0 | 0x00 | 0x00 | 0x00 | 0x66 | 0x00 | 0x00 | 0x00 | 0x00 | : | 0x00,0x00,0x00,0x66,0x00,0x00,0x00,0x00, | 0x00,0x00,0x00,0x66,0x00,0x00,0x00,0x00,//58/ -->:
2 | 2 | 0 | 0 | 0 | 1 | 0 | 0 | 0 | 0
3 | 3 | 0 | 0 | 0 | 0 | 0 | 0 | 0 | 0
4 | 4 | 0 | 0 | 0 | 0 | 0 | 0 | 0 | 0
5 | 5 | 0 | 0 | 0 | 1 | 0 | 0 | 0 | 0
6 | 6 | 0 | 0 | 0 | 1 | 0 | 0 | 0 | 0
7 | 7 | 0 | 0 | 0 | 0 | 0 | 0 | 0 | 0
G |  | 0 | 1 | 2 | 3 | 4 | 5 | 6 | 7
| B | 0 | 1 | 2 | 3 | 4 | 5 | 6 | 7
0 | 0 | 0 | 0 | 0 | 0 | 0 | 0 | 0 | 0 | 00000000 | 00000000 | 00000100 | 00001010 | 00000100 | 00000000 | 00000000 | 00000000 | char | CODE: | FINAL CODE:
1 | 1 | 0 | 0 | 0 | 1 | 0 | 0 | 0 | 0 | 0x00 | 0x00 | 0x04 | 0xA | 0x04 | 0x00 | 0x00 | 0x00 | degree sign | 0x00,0x00,0x04,0xA,0x04,0x00,0x00,0x00, | 0x00,0x00,0x04,0xA,0x04,0x00,0x00,0x00,//100/ -->degree sign
2 | 2 | 0 | 0 | 1 | 0 | 1 | 0 | 0 | 0
3 | 3 | 0 | 0 | 0 | 1 | 0 | 0 | 0 | 0
4 | 4 | 0 | 0 | 0 | 0 | 0 | 0 | 0 | 0
5 | 5 | 0 | 0 | 0 | 0 | 0 | 0 | 0 | 0
6 | 6 | 0 | 0 | 0 | 0 | 0 | 0 | 0 | 0
7 | 7 | 0 | 0 | 0 | 0 | 0 | 0 | 0 | 0
G |  | 0 | 1 | 2 | 3 | 4 | 5 | 6 | 7
| B | 0 | 1 | 2 | 3 | 4 | 5 | 6 | 7
0 | 0 | 0 | 0 | 0 | 0 | 0 | 0 | 0 | 0 | 00000000 | 00000000 | 00000000 | 00000000 | 00000000 | 00000000 | 00000000 | 00000000 | char | CODE: | FINAL CODE:
1 | 1 | 0 | 0 | 0 | 0 | 0 | 0 | 0 | 0 | 0x00 | 0x00 | 0x00 | 0x00 | 0x00 | 0x00 | 0x00 | 0x00 | null | 0x00,0x00,0x00,0x00,0x00,0x00,0x00,0x00, | 0x00,0x00,0x00,0x00,0x00,0x00,0x00,0x00,//110/ -->null
2 | 2 | 0 | 0 | 0 | 0 | 0 | 0 | 0 | 0
3 | 3 | 0 | 0 | 0 | 0 | 0 | 0 | 0 | 0
4 | 4 | 0 | 0 | 0 | 0 | 0 | 0 | 0 | 0
5 | 5 | 0 | 0 | 0 | 0 | 0 | 0 | 0 | 0
6 | 6 | 0 | 0 | 0 | 0 | 0 | 0 | 0 | 0
7 | 7 | 0 | 0 | 0 | 0 | 0 | 0 | 0 | 0

## circuit calcs
[9 empty] | HEX | BIN
Resistors in parallel | [8 empty] | 1f | 00011111
| 1 | = | 1 | + | 1 | +
| R |  | R1 |  | R2
[7 empty] | R | 9375
[7 empty] | R1 | 150000
[7 empty] | R2 | 10000
Non inverting Amp
[7 empty] | Vin | 5
[7 empty] | R1 | 1000
[7 empty] | R2 | 100000
[7 empty] | Vout | 505
[7 empty] | Gain | 101